## Deliverable1_ProjectFullBOM_202
Name | Subassembly | Value | Type | Purpose | Description | Manufacturer | Manufacturer Part No | Distributor | Distributor No | Link | Qty | Unit Cost | Cost | Comms | Electrical Conn | Mechanical Conn | Datasheet | Other Links | Notes | Pins | Pin qty | Ordered
Pixy2 CMUcam5 | PixyCam |  | Camera | Visual tracking | Smal board with IC's and camera. Supports color components and line tracking. | SparkFun | Pixy2 CMUcam5 | DigiKey | SEN-14678-ND | https://www.digikey.com/en/products/detail/sparkfun-electronics/SEN-14678/9373055?s=N4IgTCBcDaIMoFEByBaAjAFgGwHYAcKSAIiALoC%2BQA | 1 | 79.44 | 79.44 | USB* > SPI > I2C > UART | ISP, USB | Two mounting holes | https://www.digikey.com/en/htmldatasheets/production/3271222/0/0/1/sen-14678.html?site=US&lang=en&cur=USD | wiki:v2:porting_guide [Documentation] (pixycam.com) | Use PixyMon to configure cam for different comm types. *USB using their libraries is preferred, but uses a larger memory footprint. | PB13 - serial CLK PB14 - MISO PB15 - MOSI | 3 | Y
Pixy2 Mounting Package | PixyCam |  | Mounting Kit | Mount Pixy2 and allow pan/yaw | Two servos, mounting hardware | Seeed Technology | Pixy2 Mounting Package | DigiKey | 1597-1692-ND | https://www.digikey.com/en/products/detail/seeed-technology-co-ltd/110991167/9697038?s=N4IgTCBcDaIIwFYCcB2AtHAbEsaByAIiALoC%2BQA | 1 | 29.25 | 29.25 | NA | NA (wire to Pixy2) | Four mounting holes | https://www.digikey.com/en/htmldatasheets/production/3484105/0/0/1/110991167.html?site=US&lang=en&cur=USD | wiki:v2:assembling_pantilt_mechanism [Documentation] (pixycam.com) | Servos powered and controlled by Pixy2 camera | NA | 0 | Y
Flysky FS-GR3E | Electrical |  | RF module | Remote Control and E-stop | RF Module | FS-G3E | Flysky | Amazon | - | https://www.amazon.com/dp/B087ZM6RVM/ref=redir_mobile_desktop?_encoding=UTF8&aaxitk=d3698a3797e94ef2fd9f5a375e9896aa&content-id=amzn1.sym.7dd77237-72be-4809-b5b5-d553eab7ad9d%3Aamzn1.sym.7dd77237-72be-4809-b5b5-d553eab7ad9d&hsa_cr_id=9124277610301&pd_rd_plhdr=t&pd_rd_r=f30da306-9df5-418d-89b4-5461e8ae3f43&pd_rd_w=GToj0&pd_rd_wg=6h2Qs&qid=1683323607&ref_=sbx_be_s_sparkle_mcd_asin_0_title&sr=1-1-9e67e56a-6f64-441f-a281-df67fc737124&th=1 | 3 | 19.97 | 59.91 | Timer | 5V | Mounting holes | - | - | - | PA0,PA1,PA2 | 3 | Y
DRV5032FBDBZR | Electrical |  | Hall Effect Sensor | Detect magnet on floor | 1 SMT, 3 pin. Omnipol switch | Texas Instruments | DRV5032FBDBZR | DigiKey | 296-47323 | https://www.digikey.com/en/products/detail/texas-instruments/DRV5032FBDBZR/7173718?s=N4IgTCBcDa4JwDYC0AWA7AZjBkBdAvkA | 1 | 0.69 | 0.69 | Push-Pull | Vcc > 1.65V, GPIO | SMT | https://www.ti.com/general/docs/suppproductinfo.tsp?distId=10&gotoUrl=https%3A%2F%2Fwww.ti.com%2Flit%2Fgpn%2Fdrv5032 | - | Selection guide shows more off/on magnetic thresholds. Can get another part in the TO-92 package size (TO-236 on digikey) | PB2 | 1 | Y
SEN0373 | Electrical |  | IMU | Position backup to encoders | breakout board with header pin connections | DFRobot | SEN0373 | DigiKey | 1738-SEN0373-ND | https://www.digikey.com/en/products/detail/dfrobot/SEN0373/13590881?s=N4IgTCBcDaIIwHYDMAOAtAZQKIDkAMSyaOAIiALoC%2BQA | 1 | 13.9 | 13.9 | I2C | Header pins, 3.3V, I2C | Mounting Hole | - | BMX160 9-axis Absolute Orientation Sensor Module Wiki - DFRobot | Cheapest 9-axis on digikey. Do we need one though? | I2C1: PB8, PB9 | 2 | Y
QTR-8RC | ZZ-Archived |  | IR Line Sensor | Track lines under robot | IR sensor array | Pololu | QTR-8RC | DigiKey | 2183-961-ND | 961 Pololu Corporation ¦ Development Boards, Kits, Programmers ¦ DigiKey Marketplace | 1 | 9.95 | 9.95 | 8x Push-Pull | Header pins, 3.3V - 5V | Mounting Hole | Pololu - QTR-8A and QTR-8RC Reflectance Sensor Array User’s Guide | Pololu - QTR-8RC Reflectance Sensor Array | Could just wire connections to the detectors we're interested in, don't need to use all 8. | N/A | 8 | N/A
101020341 | Electrical |  | Color Sensor | Ball color sensor |  | Seeed Technology | 101020341 | Digikey | 1597-1538-ND | https://www.digikey.com/en/products/detail/seeed-technology-co.,-ltd/101020341/7423354?utm_adgroup=Seeed%20Technology%20Co.%2C%20LTD.&utm_source=google&utm_medium=cpc&utm_campaign=Shopping_DK%2BSupplier_Tier%201%20-%20Block%202&utm_term=&utm_content=Seeed%20Technology%20Co.%2C%20LTD.&gclid=CjwKCAjwjMiiBhA4EiwAZe6jQ0y5eoPoSeeS5XarLAyhPTd8DoLOiaoYBqN6jX0mDCam0u_Rit48OxoCe00QAvD_BwE | 1 | 8.7 | 8.7 | I2C | Vcc = 3.3V | Mounting Holes | https://media.digikey.com/pdf/Data%20Sheets/Seeed%20Technology/101020341_Web.pdf | - | - | I2C1: PB8, PB9 | 2 | Y
Line Sensor | Electrical |  | IR Line Sensor | Track line | IR sensor | Sparkfun | Line Sensor | Digikey | ROB-09453 | https://www.digikey.com/en/products/detail/sparkfun-electronics/ROB-09453/5762422 | 3 | 3.5 | 10.5 | 1xADC pin each | Vcc = 3.3V | Mounting Hole | https://media.digikey.com/pdf/Data%20Sheets/Sparkfun%20PDFs/ROB-09453_Web.pdf | - | - | ADC1_5,6,7 | 1 | N
4865 | Drive |  | Drive Motor | Turn drive wheels | Drive Motor | Pololu | 4865 | Digikey | 2183-4865-ND | https://www.digikey.com/en/products/detail/pololu-corporation/4865/10450255?s=N4IgTCBcDaIA4HsA2yCuACALADgGwFYQBdAXyA | 2 | 47.45 | 94.9 | 2xtimer input | Vm = 12V | - | https://www.digikey.com/en/products/detail/pololu-corporation/4865/10450255?s=N4IgTCBcDaIA4HsA2yCuACALADgGwFYQBdAXyA | - | - | ENC1: PA2, PA3 ENC2: PB0, PB1 | 4 | Y
3043 | Intake |  | Intake Motor | Turn conveyor | Intake Motor | Pololu | 3043 | Digikey | 2183-3043-ND | https://www.digikey.com/en/products/detail/pololu-corporation/3043/10450045 | 2 | 22.45 | 44.9 | 2xpwm | Vm = 12v | - | https://www.pololu.com/product-info-merged/3043 | - | - | NA | 0 | Y
MG90s | Sorting |  | Servo | Sort Balls | Servo Motor | - | MG90s | - | - | - | 2 | $- | 0 | 2xpwm | V = 5v | mounting flange | - | - | 400ma at stall | PA8, PA11 | 2 | Y
MS0850502F020S1A | Collision Detection |  | Limit Switch | Detect Collision | Limit Switch | E-switch | MS0850502F020S1A | Digikey | EG4542-ND | https://www.digikey.com/en/products/detail/e-switch/MS0850502F020S1A/1628279 | 2 | 1.42 | 2.84 | 2xgpio | pulldown configuration | mounting holes | https://sten-eswitch-13110800-production.s3.amazonaws.com/system/asset/product_line/data_sheet/124/MS.pdf | - | - | PB12,PA12 | 2 | N
C1,5,11 | Board Assembly | 10uF | Capacitor | - | Capacitor, Ceramic | Samsung Electromechanics | CL21A106KAYNNNG | Digikey | 1276-6454-2-ND | https://www.digikey.com/en/products/detail/samsung-electro-mechanics/CL21A106KAYNNNG/3894413 | 3 | 0.18 | 0.54 | - | - | SMD | https://weblib.samsungsem.com/mlcc/mlcc-ec-data-sheet.do?partNumber=CL21A106KAYNNN | - | - | - | -
C2 | Board Assembly | 2.2uF | Capacitor | - | Capacitor, Ceramic | Samsung Electromechanics | CL21B225KPFNNNE | DigiKey | 1276-1188-2-ND | https://www.digikey.com/en/products/detail/samsung-electro-mechanics/CL21B225KPFNNNE/3886846 | 1 | 0.11 | 0.11 | - | - | SMD | https://media.digikey.com/pdf/Data%20Sheets/Samsung%20PDFs/CL21B225KPFNNNE_Spec.pdf | - | - | - | - | -
C6 | Board Assembly | 22uF | Capacitor | - | Capacitor, Ceramic | Samsung Electromechanics | CL21A226KOQNNNE | Digikey | 1276-6526-2-ND | https://www.digikey.com/en/products/detail/samsung-electro-mechanics/CL21A226KOQNNNE/5961010 | 2 | 0.33 | 0.66 | - | - | SMD | https://weblib.samsungsem.com/mlcc/mlcc-ec-data-sheet.do?partNumber=CL21A106KAYNNN | - | - | - | -
C3 | Board Assembly | 47uF | Capacitor | - | Capacitor, Ceramic | TDK Corporation | CGA9N3X7R1E476M230KB | DigiKey | 445-174773-2-ND | https://www.digikey.com/en/products/detail/tdk-corporation/CGA9N3X7R1E476M230KB/6556456 | 1 | 3.79 | 3.79 | - | - | SMD | https://product.tdk.com/system/files/dam/doc/product/capacitor/ceramic/mlcc/catalog/mlcc_automotive_general_en.pdf | - | - | - | - | -
C4 | Board Assembly | 47uF | Capacitor | - | Capacitor, Ceramic | Taiyo Yuden | LMK325B7476KM-PR | Digikey | 587-5921-2-ND | https://www.digikey.com/en/products/detail/taiyo-yuden/LMK325B7476KM-PR/5810977 | 1 | 0.83 | 0.83 | - | - | SMD | https://www.yuden.co.jp/productdata/catalog/mlcc06_e.pdf | - | - | - | -
C7,8,9,10,12,15 | Board Assembly | 100nF | Capacitor | - | Capacitor, Ceramic | Samsung Electromechanics | CL21B104KBCNNNC | Digikey | 1276-1003-2-ND | https://www.digikey.com/en/products/detail/samsung-electro-mechanics/CL21B104KBCNNNC/3886661 | 6 | 0.1 | 0.6 | - | - | SMD | https://weblib.samsungsem.com/mlcc/mlcc-ec-data-sheet.do?partNumber=CL21A106KAYNNN | - | - | - | -
C13,14 | Board Assembly | 10pF | Capacitor | - | Capacitor, Ceramic | Samsung Electromechanics | CL21C100JC61PNC | Digikey | 1276-6523-2-ND | https://www.digikey.com/en/products/detail/samsung-electro-mechanics/CL21C100JC61PNC/5961007 | 2 | 0.18 | 0.36 | - | - | SMD | https://weblib.samsungsem.com/mlcc/mlcc-ec-data-sheet.do?partNumber=CL21A106KAYNNN | - | - | - | -
CN1,2 | Board Assembly | B6B-ZR | JST Connector | Connect Peripherals | JST connector, 6 pin | JST Sales America | B6B-ZR(LF)(SN) | Digikey | 455-1661-ND | https://www.digikey.com/en/products/detail/jst-sales-america-inc/B6B-ZR-LF-SN/926568 | 2 | 0.3 | 0.6 | - | - | PTH | https://weblib.samsungsem.com/mlcc/mlcc-ec-data-sheet.do?partNumber=CL21A106KAYNNN | - | - | - | -
CN3,4 | Board Assembly | B2B-ZR | JST Connector | Connect Peripherals | JST connector, 2 pin | JST Sales America | B2B-ZR(LF)(SN) | Digikey | 455-1657-ND | https://www.digikey.com/en/products/detail/jst-sales-america-inc/B2B-ZR-LF-SN/926564 | 2 | 0.18 | 0.36 | - | - | PTH | https://weblib.samsungsem.com/mlcc/mlcc-ec-data-sheet.do?partNumber=CL21A106KAYNNN | - | - | - | -
CN5,6,9,10,11,12 | Board Assembly | B3B-ZR | JST Connector | Connect Peripherals | JST connector, 3 pin | JST Sales America | B3B-ZR(LF)(SN) | Digikey | 455-1658-ND | https://www.digikey.com/en/products/detail/jst-sales-america-inc/B3B-ZR-LF-SN/926565 | 6 | 0.19 | 1.14 | - | - | PTH | https://weblib.samsungsem.com/mlcc/mlcc-ec-data-sheet.do?partNumber=CL21A106KAYNNN | - | - | - | -
CN7,8,14 | Board Assembly | B4B-ZR | JST Connector | Connect Peripherals | JST connector, 4 pin | JST Sales America | B4B-ZR(LF)(SN) | Digikey | 455-1659-ND | https://www.digikey.com/en/products/detail/jst-sales-america-inc/B4B-ZR-LF-SN/926566 | 3 | 0.23 | 0.69 | - | - | PTH | https://weblib.samsungsem.com/mlcc/mlcc-ec-data-sheet.do?partNumber=CL21A106KAYNNN | - | - | - | -
CN13 | Board Assembly | B5B-ZR | JST Connector | Connect Peripherals | JST connector, 5 pin | JST Sales America | B5B-ZR(LF)(SN) | Digikey | 455-1660-ND | https://www.digikey.com/en/products/detail/jst-sales-america-inc/B5B-ZR-LF-SN/926567 | 1 | 0.27 | 0.27 | - | - | PTH | https://weblib.samsungsem.com/mlcc/mlcc-ec-data-sheet.do?partNumber=CL21A106KAYNNN | - | - | - | -
D1 | Board Assembly | LED_GREEN | LED | Power Indication | Green LED | SunLED | XZDGK54W-1 | Digikey | 1497-1133-2-ND | https://www.digikey.com/en/products/detail/sunled/XZDGK54W-1/4745763 | 1 | 0.57 | 0.57 | - | - | SMD | https://weblib.samsungsem.com/mlcc/mlcc-ec-data-sheet.do?partNumber=CL21A106KAYNNN | - | - | - | -
D2 | Board Assembly | LED_BLUE | LED | Debug LED | Blue LED | SunLED | XZCBD54W-1 | Digikey | 1497-1118-2-ND | https://www.digikey.com/en/products/detail/sunled/XZCBD54W-1/4745948 | 1 | 0.44 | 0.44 | - | - | SMD | https://weblib.samsungsem.com/mlcc/mlcc-ec-data-sheet.do?partNumber=CL21A106KAYNNN | - | - | - | -
D3 | Board Assembly | B340AE-13 | Schottky Diode | - | Schottky Diode | Diodes Incorporated | B340AE-1 | Digikey | B340AE-13DITR-ND | https://www.digikey.com/en/products/detail/diodes-incorporated/B340AE-13/7352831 | 1 | 0.37 | 0.37 | - | - | SMD | https://weblib.samsungsem.com/mlcc/mlcc-ec-data-sheet.do?partNumber=CL21A106KAYNNN | - | - | - | -
IC1 | Board Assembly | AP1051 | Switching Reg | Provide 5v | 5V Switching Reg | Diodes Incorporated | AP1501-12K5G-13 | Digikey | AP1501-12K5G-13DITR-ND | https://www.digikey.com/en/products/detail/diodes-incorporated/AP1501-12K5G-13/4249614 | 1 | 2.63 | 2.63 | - | - | SMD | https://weblib.samsungsem.com/mlcc/mlcc-ec-data-sheet.do?partNumber=CL21A106KAYNNN | - | - | - | -
IC2 | Board Assembly | AZ1117C | Linear Reg | Provide 3.3V | 3.3V Linear Reg | Diodes Incorporated | AZ1117CD-3.3TRG1 | Digikey | AZ1117CD-3.3TRG1DITR-ND | https://www.digikey.com/en/products/detail/diodes-incorporated/AZ1117CD-3-3TRG1/4470979?s=N4IgTCBcDaIIIC0CMKDsBhAIgWgMwDpcAVAJQHElMBJU7AOUxAF0BfIA | 1 | 0.43 | 0.43 |  | - | SMD | https://weblib.samsungsem.com/mlcc/mlcc-ec-data-sheet.do?partNumber=CL21A106KAYNNN | - | - | - | -
IC3,4,5 | Board Assembly | DRV8871 | Motor Driver | Drive the drive motors | Motor Driver | Texas Instruments | DRV8871DDA | Digikey | 296-44509-5-ND | https://www.digikey.com/en/products/detail/texas-instruments/DRV8871DDA/6110574?s=N4IgTCBcDa4JwDYC0AWFBWADHJ6kDkAREAXQF8g | 3 | 2.68 | 8.04 | 2xPWM | Vm = 12V | SMD | https://weblib.samsungsem.com/mlcc/mlcc-ec-data-sheet.do?partNumber=CL21A106KAYNNN | - | - | M1:PA15,PB3,PB5 M2:PB4,PB5 M3/4:PB6,PB7 | 3
JP1 | Board Assembly | PINHD-1X4/90 | Pin Header | SW header | 4 pin 90 degree header | 3M | 929835-01-04-RK | Digikey | 3M156872-04-ND | https://www.digikey.com/en/products/detail/3m/929835-01-04-RK/1093861?s=N4IgTCBcDaIMwFkCMBWAbADgOxgLQAYAWXAOQBEQBdAXyA | 1 | 0.36 | 0.36 | - | - | PTH | https://weblib.samsungsem.com/mlcc/mlcc-ec-data-sheet.do?partNumber=CL21A106KAYNNN | - | - | - | -
JP2 | Board Assembly | PINHD-1X2 | Pin Header | Rx/Tx | 2 pin header | 3M | 2302-6111-TG | Digikey | 3M158713-ND | https://www.digikey.com/en/products/detail/3m/2302-6111-TG/2767417?s=N4IgTCBcDaIMwFkCMBWAHAdiXAtAOQBEQBdAXyA | 1 | 0.49 | 0.49 | - | - | PTH | https://weblib.samsungsem.com/mlcc/mlcc-ec-data-sheet.do?partNumber=CL21A106KAYNNN | - | - | - | -
JP5 | Board Assembly | PINHD-2X3 | Pin Header | SPI | 2x3 pin header | 3M | 961206-6404-AR | Digikey | 3M9466-06-ND | https://www.digikey.com/en/products/detail/3m/961206-6404-AR/7105229?s=N4IgTCBcDaIMwFkCcAWAbGgtABiwOQBEQBdAXyA | 1 | 0.56 | 0.56 | - | - | PTH | https://weblib.samsungsem.com/mlcc/mlcc-ec-data-sheet.do?partNumber=CL21A106KAYNNN | - | - | - | -
JP6 | Board Assembly | PINHD-1X5 | Pin Header | Extra Pins | 5 pin header | Adam Tech | PH1-05-UA | Digikey | 2057-PH1-05-UA-ND | https://www.digikey.com/en/products/detail/adam-tech/PH1-05-UA/9830343?s=N4IgTCBcDa4AwFYDsBaACgCQIwsSgqgIIoByAIiALoC%2BQA | 1 | 0.1 | 0.1 | - | - | PTH | https://weblib.samsungsem.com/mlcc/mlcc-ec-data-sheet.do?partNumber=CL21A106KAYNNN | - | - | - | -
L1 | Board Assembly | 33uH | Inductor | - | Inductor, SMD | Bourns | PM127SH-330M-RC | Digikey | PM127SH-330M-RCTR-ND | https://www.digikey.com/en/products/detail/bourns-inc/PM127SH-330M-RC/3196454 | 1 | 1.28 | 1.28 | - | - | SMD | https://www.bourns.com/docs/Product-Datasheets/PM127SH_SERIES.pdf | - | - | - | -
L2 | Board Assembly | 100uH | Inductor | - | Inductor, SMD | Taiyo Yuden | LBR2012T100K | DigiKey | LBR2012T100K | https://www.digikey.com/en/products/detail/taiyo-yuden/LBR2012T100K/1788937 | 1 | 0.13 | 0.13 | - | - | SMD | https://media.digikey.com/pdf/Data%20Sheets/Taiyo%20Yuden%20PDFs%20URL%20links/LBR2012T100K_SS.pdf | - | - | - | -
MCU1 | Board Assembly | STM32F411CEU6_UFQFPN48 | MCU | - | STM 32 MCU |  | - | - | - |  | 1 |  | 0 | - | - | SMD | https://weblib.samsungsem.com/mlcc/mlcc-ec-data-sheet.do?partNumber=CL21A106KAYNNN | - | - | - | -
Q1 | Board Assembly | STD26P3LLH6 | PMOSFET | - | PMOSFET | STM | STD26P3LLH6 | Digikey | 497-13938-2-ND | https://www.digikey.com/en/products/detail/stmicroelectronics/STD26P3LLH6/4357547?s=N4IgTCBcDaICwE4DsBaAjAZgRgHCsKAcgCIgC6AvkA | 1 | 1.38 | 1.38 | - | - | SMD | https://weblib.samsungsem.com/mlcc/mlcc-ec-data-sheet.do?partNumber=CL21A106KAYNNN | - | - | - | -
R1,2,6,8,9 | Board Assembly | 10k | Resistor | - | Resistor SMD | Panasonic | ERJ-P06F1002V | Digikey | P16059TR-ND | https://www.digikey.com/en/products/detail/panasonic-electronic-components/ERJ-P06F1002V/3982700?s=N4IgTCBcDaIAoEYBsAGArATgCoCUC0AcgCIgC6AvkA | 5 | 0.2 | 1 | - | - | SMD | https://weblib.samsungsem.com/mlcc/mlcc-ec-data-sheet.do?partNumber=CL21A106KAYNNN | - | - | - | -
R3 | Board Assembly | 3.3k | Resistor | - | Resistor SMD | Panasonic | ERJ-P06F3301V | Digikey | P16070TR-ND | https://www.digikey.com/en/products/detail/panasonic-electronic-components/ERJ-P06F3301V/3982711?s=N4IgTCBcDaIAoEYBsAGA7CgKgJQLQDkAREAXQF8g | 1 | 0.2 | 0.2 | - | - | SMD | https://weblib.samsungsem.com/mlcc/mlcc-ec-data-sheet.do?partNumber=CL21A106KAYNNN | - | - | - | -
R4,5,7 | Board Assembly | 30k | Resistor | - | Resistor SMD | Panasonic | ERJ-P06J303V | Digikey | P30KADTR-ND | https://www.digikey.com/en/products/detail/panasonic-electronic-components/ERJ-P06J303V/525253?s=N4IgTCBcDaIAoGYAMBpAggEQCoCUC0AchiALoC%2BQA | 3 | 0.12 | 0.36 | - | - | SMD | https://weblib.samsungsem.com/mlcc/mlcc-ec-data-sheet.do?partNumber=CL21A106KAYNNN | - | - | - | -
S1 | Board Assembly | B3U-1000P | Resistor | - | Tactile Switch | Omron | B3U-1000P | Digikey | SW1020TR-ND | https://www.digikey.com/en/products/detail/omron-electronics-inc-emc-div/B3U-1000P/1534338?s=N4IgTCBcDaIMoHUCMAGMKAqAlAtAOQBEQBdAXyA | 1 | 1.02 | 1.02 | - | - | SMD | https://weblib.samsungsem.com/mlcc/mlcc-ec-data-sheet.do?partNumber=CL21A106KAYNNN | - | - | - | -
TP1,2,5,6,9,10 | Board Assembly | - | Testpoint | Testpoint | Small Loop Testpoint | Keystone | 5116 | Digikey | 36-5116-ND | https://www.digikey.com/en/products/detail/keystone-electronics/5116/2170319 | 6 |  |  | - | - | PTH | https://www.keyelco.com/userAssets/file/M65p56.pdf | - | - | - | -
TP3,4,7,8 | Board Assembly | - | Testpoint | Testpoint | Small Loop Testpoint | Keystone | 5117 | Digikey | 36-5117-ND | https://www.digikey.com/en/products/detail/keystone-electronics/5117/2170320 | 4 |  |  | - | - | PTH | https://www.keyelco.com/userAssets/file/M65p56.pdf | - | - | - | -
TP11,12,28,32,33 | Board Assembly | - | Testpoint | Testpoint | Small Loop Testpoint | Keystone | 5119 | Digikey | 36-5119-ND | https://www.digikey.com/en/products/detail/keystone-electronics/5119/2170322 | 5 |  |  | - | - | PTH | https://www.keyelco.com/userAssets/file/M65p56.pdf | - | - | - | -
TP13,16 | Board Assembly | - | Testpoint | Testpoint | Small Loop Testpoint | Keystone | 5002 | Digikey | 36-5002-ND | https://www.digikey.com/en/products/detail/keystone-electronics/5002/255328 | 2 |  |  | - | - | PTH | https://www.keyelco.com/userAssets/file/M65p56.pdf | - | - | - | -
TP14,15 | Board Assembly | - | Testpoint | Testpoint | Small Loop Testpoint | Keystone | 5004 | Digikey | 36-5004-ND | https://www.digikey.com/en/products/detail/keystone-electronics/5004/362669 | 2 |  |  | - | - | PTH | https://www.keyelco.com/userAssets/file/M65p56.pdf | - | - | - | -
TP17 | Board Assembly | - | Testpoint | Testpoint | Small Loop Testpoint | Keystone | 5003 | Digikey | 36-5003-ND | https://www.digikey.com/en/products/detail/keystone-electronics/5003/362668 | 1 |  |  | - | - | PTH | https://www.keyelco.com/userAssets/file/M65p56.pdf | - | - | - | -
TP18,27,29,30,31,34 | Board Assembly | - | Testpoint | Testpoint | Small Loop Testpoint | Keystone | 5018 | Digikey | 36-5018-ND | https://www.digikey.com/en/products/detail/keystone-electronics/5118/2170321 | 6 |  |  | - | - | PTH | https://www.keyelco.com/userAssets/file/M65p56.pdf | - | - | - | -
TP19,20,21 | Board Assembly | - | Testpoint | Testpoint | Small Loop Testpoint | Keystone | 5015 | Digikey | 36-5015-ND | https://www.digikey.com/en/products/detail/keystone-electronics/5115/2170318 | 3 |  |  | - | - | PTH | https://www.keyelco.com/userAssets/file/M65p56.pdf | - | - | - | -
TP22,23,24,25,26 | Board Assembly | - | Testpoint | Testpoint | Small Loop Testpoint | Keystone | 5001 | Digikey | 36-5001-ND | https://www.digikey.com/en/products/detail/keystone-electronics/5001/255327 | 5 |  |  | - | - | PTH | https://www.keyelco.com/userAssets/file/M65p56.pdf | - | - | - | -
X1 | Board Assembly | XT30PW-M | Connector | Battery | XT30 Battery Connector | [5 empty] | 1 |  | $- | - | - | PTH |  | - | - | - | -
XTAL1 | Board Assembly | 25MHZ | Crystal | Oscillator | Oscillator 20MHZ | TXC Corporation | 7M-25.000MEEQ-T | Digikey | 887-1326-2-ND | https://www.digikey.com/en/products/detail/txc-corporation/7M-25-000MEEQ-T/2207746?s=N4IgTCBcDaIBxwOwFoCMBmMA2ZZkDkAREAXQF8g | 1 | 1.18 | 1.18 | - | - | SMD | http://www.txccrystal.com/images/pdf/7m-accuracy.pdf | - | -
F1 | Board Assembly | 8A | Fuse | Over current protection | SMD .24"x.1"x.11" | Bel Fuse Inc. | 0679H8000-05 | DigiKey | 507-2057-2-ND | https://www.digikey.com/en/products/detail/bel-fuse-inc/0679H8000-05/6139776 | 3 | 0.34 | 1.02 | - | - | SMD | ds-cp-0679h-series.pdf (belfuse.com) | - | - | - | -